## BOM Report
Bill of Materials |  |  | Bill of Materials For Project [two_ax_PCB.prjpcb] (No PCB Document Selected)
Source Data From: |  | two_ax_PCB.prjpcb
Project: |  | two_ax_PCB.prjpcb
Variant: |  | None
Creation Date: | 2023-02-04 | 14:35:15
Print Date: | 46232 | 46232.7803
#Column Name Error:Footprint | Comment | LibRef | Designator | Description | Quantity
| 270pF |  | C1, | 0603 | 1
| 2.2uF, |  | C4, C5, C23,C32, C35, C37,C65, | 0603 | 7
| 4.7uF/63V |  | C26,C40, | 0603 | 2
| 82pF/50V |  | C63, C64, C66, C67, C69, C70, C71, C72 | 0603 | 8
| 10pF | GRM1885C1H100JA01D | C2, C3 | CAP CER 10PF 50V NP0 0603 | 2
| 10uF |  | C7, C8 | 0603 | 2
| 0.1uF, 0.1uF, 0.1uF, 0.1uF, 0.1uF, 0.1uF, 0.1uF, 0.1uF, 0.1uF, 0.1uF | GRM188R71H104KA93D | C6,C9, C10, C22, C25, C28, C30, C31, C34, C41,C62 | CAP CER 0.1UF 50V X7R 0603 | 11
| 470uF | EEEFP1E471AP | C11, C12, C13 | CAP, FP Series, 470 礔, 25 V, Radial Can - SMD, 10 mm | 3
| 4.7uF | GRM219R6YA475KA73D | C19, C20, C21, C60 | CAP CER 4.7UF 35V X5R 0805 | 4
| 82pF/100V | GRM1885C2A820JA01D | C24 | CAP CER 82PF 100V NP0 0603 | 1
| 270pF/50V | GRM1885C1H271JA01D | C27 | CAP CER 270PF 50V NP0 0603 | 1
| 68uF | T495C686M016ATE250 | C29 | CAP TANT 68UF 16V 20% 2312 250mOhm | 1
| 0.022uF | GRM188R71H223KA01D | C33 | CAP CER 0.022UF 50V X7R 0603 | 1
| 2200pF | GRM1885C1H222JA01D | C36, C38, C39, C42 | CAP CER 2200PF 50V NP0 0603 | 4
|  | MBR140SFT1G | D1 | Rectifier Diode, Single, 40 V, 1 A, SOD-123FL, 2, 550 mV | 1
|  | 10103594-0001LF | J1 | MICRO USB B, RECEPTACLE, SMT, RA, 5WAY | 1
| [NoValue], Header 5 | Header 5 | J2, J4 | Header, 5-Pin | 2
| Header 18 | Header 18 | J3 | Header, 18-Pin | 1
| J | J | J5, J10, J20, J25, J27 |  | 5
|  | M3 Spade Terminal | J7, J8, J11, J12, J13 | M3 Spade Terminal | 5
| 1868076 | 1868076 | J9 | CONN TERM BLOCK 2POS 7.62MM | 1
| 1704936 | 1704936 | J14 | CONN TERM BLOCK 3POS 7.62MM | 1
| 22uH | NR6028T220M | L2 | INDUCTOR 22UH 1.4A 175.5 MOHM | 1
| Green | LTST-C190KGKT | LED1 | LED GREEN CLEAR 0603 SMD | 1
| [NoValue], FILL_FOOTPRINT, [NoValue], FILL_FOOTPRINT, [NoValue], FILL_FOOTPRINT, [NoValue], [NoValue], [NoValue], [NoValue], [NoValue], [NoValue] | NTMFS4935NT1G | Q1, Q2, Q3, Q4, Q5, Q6, Q7, Q8, Q9, Q10, Q11, Q12 | MOSFET N-CH 30V 13A SO8FL | 12
| 22R |  | R1, R2, R3, R4, R26, R29, |  | 6
| 120R | RC0603FR-07120RL | R5, R25, R30 | RES SMD 120 OHM 1% 1/10W 0603 | 3
| 18K, | RC0603FR-0710KL | R6,R16, R21 | RES SMD 10K OHM 1% 1/10W 0603 | 3
| 47K | RC0603FR-071KL | R8,R14 |  | 2
| 1k | RC0603FR-071KL | R7, R58 | RES SMD 1K OHM 1% 1/10W 0603 | 2
| 3.3k | RC0603FR-073K3L | R9, R10, R11, R13, R20,R52, R53, R55, R56, R57 | RES SMD 3.3K OHM 1% 1/10W 0603 | 10
| 10k | NCP15XH103F03RC | R12 | THERMISTOR 10K OHM NTC 0402 SMD | 1
| 220k | RC0603FR-07220KL | R15 | RES SMD 220K OHM 1% 1/10W 0603 | 1
| 2.2R | RC0603FR-072R2L | R17, R18, R19, R22, R23, R24 | RES SMD 2.2 OHM 1% 1/10W 0603 | 6
| 500uOhm | CSR2512C0R0005F | R27, R28 | RES SMD 0.0005 OHM 1% 3W 2512 | 2
| SW | SW | SW1 |  | 1
| SN65HVD232D | SN65HVD232D | U1 |  | 1
|  | STM32F405RGT6 | U2 | ARM Cortex-M4 32-bit MCU+FPU, 210 DMIPS, 1024 kB Flash, 192 kB Internal RAM, 51 I/Os, 64-pin LQFP, -40 to 85 degC, Tray | 1
| 3.3V | AZ1117EH-3.3TRG1 | U3 | IC REG LDO 3.3V 1A SOT223 | 1
|  | DRV8301 | U4 | MOTOR DRIVER, 3PH, 56HTSSOP | 1
| 3.3V | LP5907MFX-3.3/NOPB | U8 | IC REG LDO 3.3V 0.25A SOT23-5 | 1
| 8 MHz | ABM3B-8.000MHZ-10-1-U-T | XT1 | Crystal 8MHz ?0ppm 10pF 200 Ohm -10癈 ~ 60癈 Surface Mount 4-SMD, No Lead (DFN, LCC) | 1
122
Approved |  | Notes

## Project Information
Project Full Path | K:\ODriveHardware-master\ODriveHardware-master\Odrive v3 - signel driver20221230\two_ax_PCB.prjpcb
Project Filename | two_ax_PCB.prjpcb
Variant Name | None
Data-Source Filename | two_ax_PCB.prjpcb
Data-Source Full Path | K:\ODriveHardware-master\ODriveHardware-master\Odrive v3 - signel driver20221230\two_ax_PCB.prjpcb
Title | Bill of Materials For Project [two_ax_PCB.prjpcb] (No PCB Document Selected)
Total Quantity | 122
Report Time | 14:35:15
Report Date | 2023-02-04
Report Date & Tine | 2023-02-04 14:35:15
Output Name | Bill of Materials
Output Type | BOM_PartType
Output Generator Name | BOM
Output Generator Description | Bill of Materials